## Concrete Pump Inspection
FORBES SAFETY SOLUTIONS
CONCRETE PUMP PRE-USE INSPECTION
Reference: 29 CFR 1926 Subpart Q ¦ ACI 304.2R
Company: |  | Equipment ID: |  | Date:
Make/Model: |  | Operator: |  | Hours:
# | Inspection Item | Pass | Fail | N/A | Deficiency Notes
1. BOOM SECTIONS
1 | Boom sections free of cracks or damage
2 | Boom pins secure and properly lubricated
3 | Boom hoses connected and no leaks
4 | Boom unfolding/folding operates smoothly
5 | Wear pads in good condition
2. HYDRAULIC SYSTEM
6 | Hydraulic hoses - no leaks, cuts, or abrasion
7 | Hydraulic cylinders - no leaks or damage
8 | Hydraulic fluid level adequate
9 | Hydraulic oil filter condition acceptable
10 | System pressure within specifications
3. OUTRIGGERS / STABILIZERS
11 | Outriggers fully extended and locked
12 | Outrigger pads on solid ground / timber mats
13 | No visible damage to outrigger beams or cylinders
14 | Level indicators checked - unit is level
4. DELIVERY PIPE / REDUCERS / CLAMPS
15 | Pipe sections free of excessive wear
16 | All clamps secured and in good condition
17 | Reducers properly connected
18 | Wear indicators checked (if equipped)
19 | End hose in good condition - no bulges or cuts
5. HOPPER / AGITATOR
20 | Hopper grate/screen in place and secure
21 | Agitator operating properly
22 | Hopper free of hardened concrete buildup
23 | Rock valve / S-valve operating correctly
6. PTO / ENGINE
24 | Engine oil level checked
25 | Coolant level checked
26 | PTO engagement smooth and operational
27 | No unusual engine noises or vibration
28 | Exhaust system intact - no leaks
7. GROUND CONDITIONS
29 | Setup area can support pump weight plus load
30 | Ground is level or leveled with cribbing
31 | Adequate distance from excavations / slopes
32 | Overhead power line clearance verified (min. 20 ft for lines up to 350kV)
8. SAFETY DEVICES
33 | Emergency stop button(s) functional
34 | Boom kickback prevention system operational
35 | Pressure relief valves functional
36 | Warning lights and alarms operational
37 | Remote control operational (if equipped)
9. DELIVERY LINE (GROUND LINE)
38 | Pipe wear indicators checked
39 | All clamps secure and tightened
40 | Line properly supported and secured
41 | Clean-out ball and equipment available
42 | End hose whip check installed
SIGNATURES
Equipment Inspected By (Operator):
Operator Signature:
Date:
Reviewed By (Supervisor):
Supervisor Signature:
Date:
Reference: 29 CFR 1926 Subpart Q ¦ ACI 304.2R
Generated: 2026-03-16 ¦ Forbes Safety Solutions