## Monthly Inspection Log
FIRE EXTINGUISHER MONTHLY INSPECTION LOG
Forbes Safety Solutions ¦ 29 CFR 1910.157 / NFPA 10
Company Name: | [5 empty] | Location / Building: | [5 empty] | Year:
Inspector: | [5 empty] | Responsible Person: | [5 empty] | Review Date:
Instructions: Enter inspector initials and P (Pass) or F (Fail) for each monthly inspection. Refer to the 'Inspection Criteria' tab for what to check.
Ext. ID | Location | Type | Size | Exp. Date | JAN | FEB | MAR | APR | MAY | JUN | JUL | AUG | SEP | OCT | NOV | DEC
FE-001
FE-002
FE-003
FE-004
FE-005
FE-006
FE-007
FE-008
FE-009
FE-010
FE-011
FE-012
FE-013
FE-014
FE-015
FE-016
FE-017
FE-018
FE-019
FE-020
Notes / Deficiencies:
Forbes Safety Solutions ¦ Fire Extinguisher Monthly Inspection Log ¦ 29 CFR 1910.157 / NFPA 10 ¦ Generated: 2026-03-15

## Inspection Criteria
FIRE EXTINGUISHER INSPECTION CRITERIA
Monthly Visual Inspection Checklist ¦ 29 CFR 1910.157 / NFPA 10
Use this checklist as a reference when performing monthly fire extinguisher inspections. Each item must be verified for every extinguisher. Mark Pass (P) or Fail (F) on the Monthly Inspection Log.
# | Inspection Item | What to Check
1 | Accessible & Visible | Extinguisher is not blocked by storage, equipment, or materials. Clearly visible or location is marked with signage. Travel distance requirements met per NFPA 10.
2 | Pressure Gauge | Gauge needle is in the green/operable range. If gauge is missing, damaged, or reads outside the operable range, mark as Fail. Note: CO2 extinguishers do not have a pressure gauge — weigh instead.
3 | Safety Pin & Tamper Seal | Pull pin is in place and not bent. Tamper seal/indicator is intact and unbroken. If seal is broken or pin is missing, the extinguisher may have been used or tampered with.
4 | Physical Condition | No visible damage, dents, corrosion, or leakage on the cylinder. Check the bottom for corrosion. No chemical residue around the nozzle. Nameplate and operating instructions are legible.
5 | Inspection Tag | Current inspection tag is attached. Previous monthly inspections are documented on the tag. Tag shows last professional service/annual inspection date. Replace tag if full or illegible.
6 | Hose & Nozzle | Hose is not cracked, cut, or blocked. Nozzle is clear of debris and obstructions. Hose connections are tight and not corroded. For wheeled units, check the hose length and condition.
7 | Mounting & Height | Extinguisher is properly mounted in bracket, cabinet, or on wall hook. Mounting height: top handle no more than 5 ft (60 in.) from floor for units ≤40 lbs; no more than 3.5 ft (42 in.) for heavier units. Cabinet door opens freely if applicable.
ADDITIONAL REQUIREMENTS
• | Annual professional inspection required by a certified fire protection specialist (NFPA 10, Chapter 7).
• | 6-year maintenance: Internal examination for stored-pressure extinguishers every 6 years.
• | 12-year hydrostatic test required for applicable extinguisher types.
• | Immediately remove from service and replace any extinguisher that fails inspection.
• | Document all deficiencies and corrective actions taken.
• | Maintain records for a minimum of 1 year (check local requirements for longer retention).
Forbes Safety Solutions ¦ Inspection Criteria Reference ¦ 29 CFR 1910.157 / NFPA 10 ¦ Generated: 2026-03-15