## Cylinder Inspection
FORBES SAFETY SOLUTIONS
COMPRESSED GAS CYLINDER INSPECTION LOG
Reference: 29 CFR 1926.350 ¦ CGA P-1
Company: |  | Location:
Inspector: |  | Date:
Cylinder ID | Gas Type | Valve Cap On (Y/N) | Secured Upright (Y/N) | Labels Legible (Y/N) | No Damage/ Corrosion (Y/N) | Hydrostatic Test Current (Y/N) | Proper Separation (Y/N) | Status (Pass/Fail) | Notes
Reference: 29 CFR 1926.350 ¦ CGA P-1
Generated: 2026-03-16 ¦ Forbes Safety Solutions

## Instructions
FORBES SAFETY SOLUTIONS
COMPRESSED GAS CYLINDER STORAGE & HANDLING REQUIREMENTS
Reference: 29 CFR 1926.350 ¦ CGA P-1
General Storage Requirements
• Store cylinders in a well-ventilated, dry area away from heat sources
• Keep cylinders upright and secured with chains, straps, or a proper rack
• Valve protection caps must be in place when cylinders are not in use
• Separate oxygen from fuel gas cylinders by 20 feet or a 5-ft noncombustible barrier
• Mark empty cylinders clearly with 'MT' or 'EMPTY' tags
• Never store cylinders near electrical panels or in confined spaces
• Post 'No Smoking' signs in cylinder storage areas
Handling & Transportation
• Never lift cylinders by the valve or cap
• Use proper cylinder carts/dollies for transport
• Close valves when cylinders are not in use, even momentarily
• Never use damaged, corroded, or leaking cylinders
• Do not drag, slide, or roll cylinders on their sides
• Never tamper with pressure relief devices
Hydrostatic Testing
• Cylinders must have current hydrostatic test dates (typically every 5 or 10 years per DOT/TC)
• Do not use cylinders past their test expiration date
• Return expired cylinders to the gas supplier for testing or replacement
Inspection Criteria
• Check for dents, bulges, gouges, cuts, or excessive corrosion
• Verify label legibility - gas type, hazard warnings, test date must be readable
• Inspect valve threads for damage or cross-threading
• Look for arc burns or torch damage on cylinder body
• Verify proper regulator and hose connections for in-use cylinders
Emergency Procedures
• If a leak is detected, move cylinder to a well-ventilated area if safe to do so
• For flammable gas leaks, eliminate ignition sources and evacuate area
• Contact the gas supplier for leaking cylinders that cannot be corrected
• In case of fire involving cylinders, evacuate and call emergency services