## Scaffold Inspection
SCAFFOLDING SAFETY INSPECTION CHECKLIST
Forbes Safety Solutions — Per 29 CFR 1926.451-454
Project Name: |  | Date:
Location: |  | Time:
Inspector Name: |  | Weather:
Scaffold ID / Tag #: |  | Scaffold Type:
FOUNDATION & BASE
# | Inspection Item | Pass/Fail/N/A | Comments / Corrective Action
1 | Mudsills or adequate firm foundation in place
2 | Base plates installed on all legs
3 | Scaffold is plumb (vertical)
4 | Scaffold is level (horizontal)
5 | Screw jacks adjusted properly (not extended past limit)
6 | Scaffold positioned on stable, compacted ground
7 | No undermining or erosion at base
STRUCTURE & FRAMING
# | Inspection Item | Pass/Fail/N/A | Comments / Corrective Action
8 | Cross bracing installed on both sides at each level
9 | All brace connections secure and pinned
10 | Horizontal bracing / bearers properly installed
11 | Frames properly stacked and aligned
12 | Coupling pins in place at all frame connections
13 | Scaffold tied to structure at required intervals
14 | Tie-in connections secure and adequate
15 | No visible damage to frames, braces, or components
16 | All components are from the same manufacturer or certified compatible
PLANKING & DECKING
# | Inspection Item | Pass/Fail/N/A | Comments / Corrective Action
17 | Planks are scaffold-grade lumber or manufactured scaffold planks
18 | Planks extend 6" beyond supports (max 12")
19 | Planks overlap minimum 12" over supports
20 | No gaps greater than 1" between planks
21 | Planks secured to prevent displacement
22 | Planks not cracked, split, or visibly damaged
23 | Platform fully planked between guardrails
24 | No makeshift planking materials used
ACCESS
# | Inspection Item | Pass/Fail/N/A | Comments / Corrective Action
25 | Safe access provided (ladder, stairway, ramp, or integral access)
26 | Access ladder extends 3 feet above platform level
27 | Ladder rungs evenly spaced and in good condition
28 | Stair rails installed on open sides of stairways
29 | Access gates or chains at ladder openings
30 | Cross braces not used as access
FALL PROTECTION
# | Inspection Item | Pass/Fail/N/A | Comments / Corrective Action
31 | Top rail installed at 38" to 45" above platform
32 | Mid-rail installed at approximately mid-height
33 | Toeboards installed (min 3.5" high) on all open sides
34 | Guardrail system on all open sides and ends
35 | Personal fall arrest system available if required
36 | All fall protection hardware in good condition
37 | Screen/mesh installed where required (pedestrian traffic below)
ELECTRICAL HAZARDS
# | Inspection Item | Pass/Fail/N/A | Comments / Corrective Action
38 | Scaffold positioned minimum safe distance from power lines
39 | Power lines de-energized or insulated where required
40 | No electrical cords running through scaffold structure unsafely
41 | Ground-fault protection for tools used on scaffold
42 | Lightning risk assessed (suspend work if storms approach)
LOAD CAPACITY & MATERIALS
# | Inspection Item | Pass/Fail/N/A | Comments / Corrective Action
43 | Load capacity posted and visible on scaffold
44 | Scaffold not overloaded beyond rated capacity
45 | Materials neatly organized and secured on platform
46 | No accumulation of debris or unnecessary materials
47 | Counterweights (if suspended scaffold) properly installed and secured
48 | Outriggers extended and secured (if mobile scaffold)
MOBILE SCAFFOLD — ADDITIONAL ITEMS
# | Inspection Item | Pass/Fail/N/A | Comments / Corrective Action
49 | Casters locked when scaffold is in use
50 | Casters on firm, level surface
51 | No workers on platform during movement
52 | Height-to-base ratio does not exceed 3:1 (outdoors) or 4:1 (indoors)
53 | All tools and materials secured before moving
54 | Push/pull force applied at or near base
INSPECTION RESULTS SUMMARY
Total Items Inspected |  | 8
Items Passed |  | 0
Items Failed |  | 0
Items N/A |  | 0
Pass Rate |  | 0%
OVERALL SCAFFOLD DISPOSITION
Scaffold Status:
Corrective Actions Required:
COMPETENT PERSON SIGN-OFF (29 CFR 1926.451(f)(3))
Competent Person Name (Print): ________________________________
Competent Person Signature: ________________________________
Date: ______________ Time: ______________
Re-Inspection Required? □ Yes □ No If Yes, Date: ______________
Supervisor Notification: □ Yes □ N/A Supervisor Name: ________________________________
Note: This inspection must be performed by a competent person before each work shift and after any occurrence that could affect scaffold structural integrity (e.g., severe weather, impact). Per 29 CFR 1926.451(f)(3), a competent person must inspect scaffolds and scaffold components for visible defects before each work shift.